## RK3399
Issued by | Rock-chips
Version | V0.4 | 2016-11-08
RK3399 Layout Requirements of Interfaces
RK3399 |  | PCIE
USB2.0
USB3.0
HDMI
EDP
DP
Mipi
EMMC
SPI
UART
SDIO
USIC
LPDDR3
DDR3

## RK3399_1
PCI Express |  | Return
Parameter | Requirement
Trace Impedance | 100Ω ±10% differential
Max intra-pair skew | <4ps
Max inter-pair skew | <1.6ns
Maximum signal line length (coupled traces) TX and RX | <14 inches
AC coupling capacitors | 100nF ±20%, discrete 0201 package preferable
Minimum pair to pair spacing | >3 times the width of the trace.
Try to increase Spacing between pairs whenever it is possible.
Length matching between reference clock differential pairs REFCLK+ and REFCLK- (intra-pair) | <4ps
The minimum spacing between PCIE and other Signals | At least 3 times the width of PCIE trace.
Maximum allowed via | 4
Note: It is suggest that PCIE signals route together .Don’t have any other signals and via within PCIE signals .
USB2.0 |  | Return
Parameter | Requirement
Trace Impedance | 90Ω ±10% differential
Max intra-pair skew | <4ps
Max trace length on carrier board | <6 inches
Maximum allowed via | 6
USB3.0 |  | Return
Parameter | Requirement
Trace Impedance | 90Ω ±10% differential
Max intra-pair skew | <4ps
Max trace length skew between RX and TX data pairs | <1.6ns
Max trace length on carrier board | <6 inches
AC coupling capacitors | 100nF ±20%, discrete 0201 package preferable
Minimum pair to pair spacing | >3 times the width of the trace.
Try to increase Spacing between pairs whenever it is possible.
The minimum spacing between USB and other Signals | At least 3 times the width of USB trace.
Maximum allowed via | 4
Note: It is suggest that USB signals route together .Don’t have any other signals and via within USB signals .
HDMI |  | Return
Parameter | Requirement
Trace Impedance | 100Ω ±10% differential
Max intra-pair skew | <4ps
Max trace length skew between clock and data pairs | <80ps
Max trace length on carrier board | <9.8 inches
Minimum pair to pair spacing | >3 times the width of the trace.
Try to increase Spacing between pairs whenever it is possible.
The minimum spacing between HDMI and other Signals | At least 3 times the width of HDMI trace.
Maximum allowed via | 4
Note:It is suggest that HDMI signals route together .Don’t have any other signals and via within HDMI signals .
EDP |  | Return
Parameter | Requirement
Trace Impedance | 90Ω ±10% differential
Max intra-pair skew | <4ps
Max trace length on carrier board | <6 inches
Minimum pair to pair spacing | >3 times the width of the trace.Try to increase Spacing between pairs whenever it is possible.
AC coupling capacitors | 100nF ±20%, discrete 0201 package preferable
The minimum spacing between EDP and other Signals | At least 3 times the width of EDP trace.
Maximum allowed via | 4
Note:It is suggest that EDP signals route together .Don’t have any other signals and via within EDP signals .
Display Port |  | Return
Parameter | Requirement
Trace Impedance | 90Ω ±10% differential
Max intra-pair skew | <4ps
Maximum signal line length | <6 inches
(coupled traces)
Minimum pair to pair spacing | >3 times the width of the trace.Try to increase Spacing between pairs whenever it is possible.
AC coupling capacitors | 100nF ±20%, discrete 0201 package preferable
The minimum spacing between Display Port and other Signals | At least 3 times the width of Display Port trace.
Maximum allowed via | 4
Note:It is suggest that Display Port signals route together .Don’t have any other signals and via within Display Port signals .
Mipi |  | Return
Parameter | Requirement
Trace Impedance | 100Ω ±10% differential
Max intra-pair skew | <4ps
Max trace length skew between clock and data pairs | <7ps
Max trace length | <7.2 inches
Maximum allowed via | Minimize the number of via in each lane
Minimum pair to pair spacing | >3 times the width of the trace.Try to increase Spacing between pairs whenever it is possible.
The minimum spacing between Mipi and other Signals | At least 3 times the width of Mipi trace.
Note:It is suggest that Mipi signals route together .Don’t have any other signals and via within Mipi signals .
EMMC V5.0/V5.1 |  | Return
Parameter | Requirement
Trace Impedance | 50Ω ±10% single ended
Max skew between data signal and clock | <20ps
Max trace length | <3.93 inches
The minimum spacing of EMMC Signals | At least 2 times the width of EMMC trace.
The minimum spacing between EMMC and other Signals | At least 3 times the width of EMMC trace.
Note:It is suggest that EMMC signals route together .Don’t have any other signals and via within EMMC signals .
SPI |  | Return
Parameter | Requirement
Trace Impedance | 50Ω ±10% single ended
Max skew between data signal and clock | <100ps
Max trace length | <5 inches
UART |  | Return
Parameter | Requirement
Trace Impedance | 50Ω ±10% single ended
Max skew between data signals | <100ps
Max trace length | <5 inches
SDIO |  | Return
Parameter | Requirement
Trace Impedance | 50Ω ±10% single ended
Max skew between data signal and clock | <20ps
Max trace length | <3.93 inches
The minimum spacing of SDIO Signals | At least 2 times the width of SDIO trace.
USIC |  | Return
Parameter | Requirement
Trace Impedance | 50Ω ±10% single ended
Max skew between USIC_DATA and USIC_STROBE | <5ps
Max trace length | <3.93 inches
USIC_DATA and USIC_STROBE Spacing | ≥3 times the width of the trace

## RK3399_2
LPDDR3 |  | Return | DDR3 |  | Return
LPDDR3 all signals include Data,Command,clk and control Signals have the same Routing Topology : |  |  | Data Signal Routing Topology:
Data(DQ/DM/DQS) sigal |  |  | Data(DQ/DM/DQS) sigal
Parameter | Definition |  | Parameter | Definition
Signal Group | DQ，DM，DQS |  | Signal Group | DQ，DM，DQS
Target Impedance (Z0:DQ; Zdiff: DQS) | DQ: 50 Ohm ± 10%, DQS: 100 Ohm ± 10% , DM: 50 Ohm ± 10% |  | Target Impedance (Z0:DQ; Zdiff: DQS) | DQ: 50 Ohm ± 10%, DQS: 100 Ohm ± 10% , DM: 50 Ohm ± 10%
DQS Routing Trace Width and Spacing within pair | PCB stack-up dependent |  | DQS Routing Trace Width and Spacing within pair | PCB stack-up dependent
DQ Routing Trace Width and Spacing within same Byte Group | Width : PCB stack-up dependent |  | DQ Routing Trace Width and Spacing within same Byte Group | Width : PCB stack-up dependent
| Spacing : ≥2 times the width of the trace |  |  | Spacing : ≥2 times the width of the trace
DQS to DQ Spacing within same Byte Group | ≥2 times the width of the trace |  | DQS to DQ Spacing within same Byte Group | ≥2 times the width of the trace
Byte Group to Byte Group Spacing, Data to Other Signals Spacing | ≥2 times the width of the trace |  | Byte Group to Byte Group Spacing, Data to Other Signals Spacing | ≥2 times the width of the trace
Max intra-pair skew of DQS | 1ps |  | Max intra-pair skew of DQS | 1ps
Max skew between DQ/DM and DQS | 5ps |  | Max skew between DQ /DM and DQS | 5ps
Note: DQ group A include：（DATA0—DATA7，DQM0，DQS0P/ DQS0M） DQ group B include：（DATA8—DATA15，DQM1，DQS1P/ DQS1M） DQ group C include：（DATA16—DATA23，DQM2，DQS2P/ DQS2M） DQ group D include：（DATA24—DATA31，DQM3，DQS3P/ DQS3M） The 5ps is the max skew inside DQ groups.It is no the requirement between DQ groups. Because max skew between CLK and DQS is 150ps,so the max skew between DQ groups is 150ps too. |  |  | Note: DQ group A include：（DATA0—DATA7，DQM0，DQS0P/ DQS0M） DQ group B include：（DATA8—DATA15，DQM1，DQS1P/ DQS1M） DQ group C include：（DATA16—DATA23，DQM2，DQS2P/ DQS2M） DQ group D include：（DATA24—DATA31，DQM3，DQS3P/ DQS3M） The 5ps is the max skew inside DQ groups.It is no the requirement between DQ groups.Because max skew between CLK and DQS is 150ps,so the max skew between DQ groups is 150ps too.
CLK Signal Routing Topology:
CLK Signal |  |  | CLK singal
Parameter | Definition |  | Parameter | Definition
Signal Group | CLK |  | Signal Group | CLK
Target Impedance (Diff Z0) | 100 Ohm ± 10% |  | Target Impedance (Diff Z0) | 100 Ohm ± 10%
CLK Routing Trace Width and Spacing within pair | PCB stack-up dependent |  | CLK Routing Trace Width and Spacing within pair | PCB stack-up dependent
CLK Routing Spacing to other Signals | ≥3 times the width of the trace |  | CLK Routing Spacing to other Signals | ≥2 times the width of the trace
Max intra-pair skew of CLK | 1ps |  | Max intra-pair skew of CLK | 1ps
Max skew between CLK and DQS | 150ps |  | Max skew between CLK and DQS | 150ps
|  |  | L2a, L2b | length match L2a and L2b within 1 ps
Control (CTL) Signal
Parameter | Definition |  | Control Signal Routing Topology:
Signal Group | CSn，CKE
Target Impedance (Z0) | 50 Ohm ± 10%
CTL Routing Trace Width and Spacing within same Byte Group | Width : PCB stack-up dependent
Spacing : ≥3 times the width of the trace
Max skew between CTL and CLK | 5ps
Command (CMD) Signal
Parameter | Definition |  | Control (CTL) Signal
Signal Group | LPDDR3_A[0:9] |  | Parameter | Definition
Target Impedance (Z0) | 50 Ohm ± 10% |  | Signal Group | CSB，CKE，ODT
|  |  | Target Impedance (Z0) | 50 Ohm ± 10%
CA Routing Trace Width and Spacing | Width : PCB stack-up dependent
| Spacing : ≥3 times the width of the trace |  | CTL Routing Trace Width and Spacing within same Byte Group | Width : PCB stack-up dependent
Max skew between CMD and CLK | 5ps |  |  | Spacing : ≥2 times the width of the trace
|  |  | Max skew between CTL and CLK | 10ps
|  |  | L2a, L2b | length match L2a and L2b within 1 ps
Command Signal Routing Topology:
Command (CMD) Signal
|  |  | Parameter | Definition
|  |  | Signal Group | DDR3_A[0:15], DDR3_CASB, DDR3_RASB, DDR3_WEB
|  |  | Target Impedance (Z0) | 50 Ohm ± 10%
|  |  | CA Routing Trace Width and Spacing | Width : PCB stack-up dependent
Spacing : ≥2 times the width of the trace
|  |  | Max skew between CMD and CLK | 10ps
|  |  | L2a, L2b | length match L2a and L2b within 1 ps